## Project Info
EL PASO ELECTRIC
2022 Commercial Food Service Calculator
EPE Customer Information (as seen on EPE bill)
Company Name:
Contact Name:
| Contact Phone: |  |  | Contact Email:
| EPE Acct/Meter #: |  |  | Rate: | Example: NMRT03
Service Address:
| City: |  |  | State: | New Mexico | ZIP Code:
Peak kW Savings |  |  | kWH Savings |  | El Paso Electric Rebate
0 |  |  | 0 |  | 0
Payment Information (please provide an accompanying W9 if not currently on file with EPE)
PLEASE NOTE: The Company Name and Taxpayer ID # on W9 must match the Company Name on Federal tax return
Company Name:
Contact Name:
| Contact Phone: |  |  | Contact Email:
Payment Address:
| City: |  |  | State: |  | ZIP Code:
License #:
Payment Release & Acknowledgement
By signing below, I acknowledge: (1) the authorization of the incentive to the payee named above in Payment Information; (2) that the project would not have been accomplished or would have been completed with less efficient equipment except for the existence of the incentive provided by this program; (3) that the information provided by me in this application is accurate to the best of my knowledge; (4) that if contacted concerning this project, I agree to allow access to my property to inspect the equipment; (5) that EPE assumes no liability whatsoever relating to the equipment installed, its installation, or its performance.
| Applicant Signature: |  |  |  |  | Date:

## Summary
2022.1
Savings Summary
| Claimed Project Savings | Total Summer kW Savings | Total kWh Savings
|  | 0 | 0
| Rebate Amount | 0
Claimed Savings by Measure
|  | Summer kW Savings | Total kWh Savings | Rebate | EUL
| Combination Ovens | 0 | 0 | 0 | 12
| Electric Convection Ovens | 0 | 0 | 0 | 12
| Electric Fryers | 0 | 0 | 0 | 12
| Electric Steam Cookers | 0 | 0 | 0 | 12
| Hot Food Holding Cabinets | 0 | 0 | 0 | 12
| Ice Makers | 0 | 0 | 0 | 8
| Dishwashers (Under Counter) | 0 | 0 | 0 | 10
| Dishwashers (Stationary Single Tank Door) | 0 | 0 | 0 | 15
| Dishwashers (Single Tank Conveyor) | 0 | 0 | 0 | 20
| Dishwashers (Multiple Tank Conveyor) | 0 | 0 | 0 | 20
| Dishwashers (Pot, Pan, and Utensil) | 0 | 0 | 0 | 10
| Calculator Version | 2022.1

## Definitions
Food Service Equipment Definitions:
Combination Ovens
Definition | Are ovens that include the added capability to inject steam into the oven cavity and typically offers at least three distinct cooking modes; combination mode to roast or bake with moist heat, convection mode to operate purely as a convection oven providing dry heat, or as a straight pressure-less steamer.
Types of Combination Ovens
Half-Size | A combination oven capable of accommodating a single 12 x 20 x 2½-inch steam table pan per rack position, loaded from front-to-back or lengthwise.
Full-Size | A combination oven capable of accommodating two 12 x 20 x 2½-inch steam table pans per rack position, loaded from front-to-back or lengthwise.
Convection Ovens
Definition | Are ovens that cook their food by forcing hot dry air over the surface of the food product. The rapidly moving hot air strips away the layer of cooler air next to the food and enables the food to absorb the heat energy.
Types of Convection Ovens
Half-Size | A combination oven capable of accommodating half-size sheet pans measuring 18 x 13 x 1-inch.
Full-Size | A combination oven capable of accommodating standard full-size sheet pans measuring 18 x 26 x 1-inch.
Hot Food Holding Cabinets
Definition | Hot Food Holding Cabinets: Are cabinets that keeps food warm, fresh and safe until people are ready to eat. These cabinets often incorporate better insulation which reduces heat loss, offer better temperature uniformity within the cabinet from top to bottom, and keeps the external cabinet cooler.
Types of Hot Food Holding Cabinets
Half Size | Product Interior Volume is between 0 < V < 13 cu. ft.
3/4-Size | Product Interior Volume is between 13 ≤ V ≤ 28 cu. ft.
Full Size | Product Interior Volume is greater than 28 cu. ft.
Electric Fryers
Definition | Are fryers that offer shorter cook times and higher production rates through advanced burner and heat exchanger designs.
Types of Electric Fryers
Standard-Size | A fryer with a vat that measures ≥ 12 inches and < 18 inches wide, and a shortening capacity ≥ 25 pounds and ≤ 65 pounds.
Large-Vat | A fryer with a vat that measures ≥ 18 inches and ≤ 24 inches wide, and a shortening capacity > 50 pounds.
Electric Steam Cookers
Definition | Steam cookers are available in 3, 4, 5, or 6 pan and larger capacities. ENERGY STAR® qualified units are up to 50 percent more efficient than standard models. They have higher production rates and reduced heat loss due to better insulation and a more efficient steam delivery system. The energy and demand savings are determined on a per-cooker basis.
Types Electric Steam Cookers
Steam Generator | Kitchen Appliances are used to cook or prepare various foods with steam heat by means of holding the food in a closed vessel, reducing steam escape.
Boiler Base | Is a steam cooker with a separate heating boiler that supplies steam to the cooking compartment.
Ice Makers
Definition | A factory-made assembly (not necessarily shipped in one package) consisting of a condensing unit and ice-making section operating as an integrated unit, with means for making and harvesting ice.
Types of Ice Makers
Ice Making Head (IMH) | A model with the ice-making mechanism and the condensing unit in a single package, but with a separate ice storage bin.
Remote Condensing Unit (RCU) | A model in which the ice-making mechanism and condenser or condensing unit are in separate sections.
Self-Contained (SCU) | A model in which the ice-making mechanism and condenser or condensing unit are in separate sections.
Types of Dishwashers
Under Counter Dishwasher | A machine with overall height of 38" or less, in which a rack of dishes remains stationary within the machine while being subjected to sequential wash and rinse sprays and is designed to be installed under food preparation workspaces. Under counter dishwashers can be either chemical or hot water sanitizing, with an internal booster heater for the latter. For purposes of this specification, only those machines designed for wash cycles of ten minutes or less can qualify for ENERGY STAR®.
Stationary Rack, Single Tank, Door Type Dishwasher | A machine in which a rack of dishes remains stationary within the machine while subjected to sequential wash and rinse sprays. This definition also applies to machines in which the rack revolves on an axis during the wash and rinse cycles. Subcategories of stationary door type machines include: single and multiple wash tank, double rack, pot, pan and utensil washers, chemical dump type and hooded wash compartment ("hood type"). Stationary rack, single tank, door type models are covered by this specification and can be either chemical or hot water sanitizing, with an internal or external booster heater for the latter.
Single Tank Conveyor Dishwasher | A washing machine that employs a conveyor or similar mechanism to carry dishes through a series of wash and rinse sprays within the machine. Specifically, a single tank conveyor machine has a tank for wash water followed by a final sanitizing rinse and does not have a pumped rinse tank. This type of machine may include a pre-washing section before the washing section. Single tank conveyor dishwashers can either be chemical or hot water sanitizing, with an internal or external booster heater for the latter.
Multiple Tank Conveyor Dishwasher | A conveyor type machine that has one or more tanks for wash water and one or more tanks for pumped rinse water, followed by a final sanitizing rinse. This type of machine may include one more pre-washing sections before the washing section. Multiple tank conveyor dishwashers can be either chemical or hot water sanitizing, with an internal or external hot water booster heater for the latter.
Pot, Pan, and Utensil | A stationary rack, door type machine designed to clean and sanitize pots, pans, and kitchen utensils.

## Combi Ovens
Combination Ovens | [5 empty] | ENERGY STAR Requirements: |  |  | Energy Savings:
[6 empty] | Operation | Max Idle Rate | Min Efficiency | Pan Capacity | kWh/unit | kW/unit
Program Type: | [5 empty] | Steam | < 0.133 P + 0.6400 | 55% | 5 < P < 20 | 6368 | 1.338
[6 empty] | Convection | < 0.080 P + 0.4989 | 76% | Source: NM TRM Table 115
Manufacturer: | [5 empty] | Source: NM TRM Table 109
Model:
# Units:
Oven Size
Pan Capacity:
Steam Idle Rate (kW):
Steam Cooking Efficiency:
Convection Idle Rate (kW):
Convection Cooking Efficiency:
Max Steam Idle Rate: | 0 | 0 | 0 | 0 | 0
Min Steam Efficiency: | 55% | 55% | 55% | 55% | 55%
Max Conv. Idle Rate: | 0 | 0 | 0 | 0 | 0
Min Conv. Efficiency: | 76% | 76% | 76% | 76% | 76%
Eligibility Check: | Enter equipment specs | Enter equipment specs | Enter equipment specs | Enter equipment specs | Enter equipment specs
kW Savings: | 0 | 0 | 0 | 0 | 0
kWh Savings: | 0 | 0 | 0 | 0 | 0
Rebate Amount: | 0 | 0 | 0 | 0 | 0
EUL: | 12 | 12 | 12 | 12 | 12

## Conv Ovens
Electric Convection Ovens | [5 empty] | ENERGY STAR Requirements: |  |  | Energy Savings:
[6 empty] | Operation | Max Idle Rate | Min Efficiency | Oven Size | kWh/unit | kW/unit
Program Type: | [5 empty] | Half-size | 1000 | 71% | Half-size | 192 | 0.04
[6 empty] | Full-size | 1600 | 71% | Full-size | 1937 | 0.41
Manufacturer: | [5 empty] | Source: NM TRM Table 117 |  |  | Source: NM TRM Table 119
Model:
# Units:
Oven Size:
Idle Rate (W):
Cooking Efficiency:
Max Idle Rate: | 0 | 0 | 0 | 0 | 0
Min Cooking Efficiency: | 100% | 100% | 100% | 100% | 100%
Eligibility Check: | Enter equipment specs | Enter equipment specs | Enter equipment specs | Enter equipment specs | Enter equipment specs
kW Savings: | 0 | 0 | 0 | 0 | 0
kWh Savings: | 0 | 0 | 0 | 0 | 0
Rebate Amount: | 0 | 0 | 0 | 0 | 0
EUL: | 12 | 12 | 12 | 12 | 12
Commercial Comprehensive Incentive Rates
Half-size | 25
Full-size | 250

## Fryers
Electric Fryers | [5 empty] | ENERGY STAR Requirements: |  |  | Energy Savings:
[6 empty] | Operation | Max Idle Rate | Min Efficiency | Fryer Type | kWh/unit | kW/unit
Program Type: | [5 empty] | Standard | 800 | 83% | Standard | 952 | 0.374
[6 empty] | Large Vat | 1100 | 80% | Large Vat | 2536 | 0.525
Manufacturer: | [5 empty] | Source: NM TRM Table 120 |  |  | Source: NM TRM Table 122
Model:
# Units:
Fryer Size:
Idle Rate (W):
Cooking Efficiency:
Max Idle Rate: | 0 | 0 | 0 | 0 | 0
Min Cooking Efficiency: | 100% | 100% | 100% | 100% | 100%
Eligibility Check: | Enter equipment specs | Enter equipment specs | Enter equipment specs | Enter equipment specs | Enter equipment specs
kW Savings: | 0 | 0 | 0 | 0 | 0
kWh Savings: | 0 | 0 | 0 | 0 | 0
Rebate Amount: | 0 | 0 | 0 | 0 | 0
EUL: | 12 | 12 | 12 | 12 | 12
Commercial Comprehensive Incentive Rates
Standard | 250
Large Vat | 350

## Steam Cookers
Electric Steam Cookers | [5 empty] | ENERGY STAR Requirements: |  |  | Energy Savings:
[6 empty] | Pan Capacity | Max Idle Rate | Min Efficiency | Pan Capacity | kWh/unit | kW/unit
Program Type: | [5 empty] | 3-pan | 400 | 50% | Boiler Based
[6 empty] | 4-pan | 530 | 50% | 3-pan | 11784 | 2.475
Manufacturer: | [5 empty] | 5-pan | 670 | 50% | 4-pan | 14553 | 3.057
Model: | [5 empty] | 6-pan+ | 800 | 50% | 5-pan | 17268 | 3.627
# Units: | [5 empty] | Source: NM TRM Table 124 |  |  | 6-pan+ | 19990 | 4.199
Cooker Type: | [8 empty] | Steam Generator
Pan Capacity: | [8 empty] | 3-pan | 9967 | 2.093
Idle Rate (W): | [8 empty] | 4-pan | 12107 | 2.543
Cooking Efficiency: | [8 empty] | 5-pan | 14186 | 2.98
Max Idle Rate: | 0 | 0 | 0 | 0 | 0 |  |  |  | 6-pan+ | 16270 | 3.417
Min Cooking Efficiency: | 100% | 100% | 100% | 100% | 100% |  |  |  | Source: NM TRM Table 126
Eligibility Check: | Enter equipment specs | Enter equipment specs | Enter equipment specs | Enter equipment specs | Enter equipment specs
kW Savings: | 0 | 0 | 0 | 0 | 0
kWh Savings: | 0 | 0 | 0 | 0 | 0
Rebate Amount: | 0 | 0 | 0 | 0 | 0
EUL: | 12 | 12 | 12 | 12 | 12
Commercial Comprehensive Incentive Rates
3-Pan | 1400
4-Pan | 1600
5-Pan | 1850
6-Pan+ | 2200

## HFHCs
Hot Food Holding Cabinets | [5 empty] | ENERGY STAR Requirements: |  |  | Energy Savings:
[6 empty] | Size | Volume | Max Idle Rate | Size | kWh/unit | kW/unit
Program Type: | [5 empty] | Half-size | 0 < V < 13 | < 21.5 V | Half-size | 1215 | 0.204
[6 empty] | 3/4-size | 13 < V < 28 | < 2.0 V + 254.0 | 3/4-size | 2770 | 0.466
Manufacturer: | [5 empty] | Full-size | 28 < V | < 3.8 V + 203.5 | Full-size | 4832 | 0.812
Model: | [5 empty] | Source: NM TRM Table 128 |  |  | Source: NM TRM Table 130
# Units:
Interior Volume:
Idle Rate (W):
Cabinet Size: | Enter Volume | Enter Volume | Enter Volume | Enter Volume | Enter Volume
Max Idle Rate: | 0 | 0 | 0 | 0 | 0
Eligibility Check: | Enter equipment specs | Enter equipment specs | Enter equipment specs | Enter equipment specs | Enter equipment specs
kW Savings: | 0 | 0 | 0 | 0 | 0
kWh Savings: | 0 | 0 | 0 | 0 | 0
Rebate Amount: | 0 | 0 | 0 | 0 | 0
EUL: | 12 | 12 | 12 | 12 | 12
Commercial Comprehensive Incentive Rates
Half-size | 175
3/4-size | 325
Full-size | 550

## Ice Makers
Ice Makers | [5 empty] | Key: | ENERGY STAR Requirements: |  |  |  | Equipment Type | Min H | Max H | Baseline Harvest Rate | Min H | Max H | ENERGY STAR Harvest Rate | Unit Type 1 |  |  | Unit Type 2 |  |  | Unit Type 3 |  |  | Unit Type 4 |  |  | Unit Type 5
[6 empty] | IMH = Ice Making Head | Batch Type | Harvest Rate | Baseline MEUR | ENERGY STAR MEUR | [7 empty] | Baseline MEUR | ENERGY STAR MEUR | Max Potable Water Use | Baseline MEUR | ENERGY STAR MEUR | Max Potable Water Use | Baseline MEUR | ENERGY STAR MEUR | Max Potable Water Use | Baseline MEUR | ENERGY STAR MEUR | Max Potable Water Use | Baseline MEUR | ENERGY STAR MEUR | Max Potable Water Use
Program Type: | [5 empty] | RCU = Remote Condensing Unit | IMH | H < 300 | 10 - 0.01233 x H | 9.20 - 0.01134 x H | IMH_Batch | 0 | 299 | H < 300 | 0 | 299 | H < 300 | 0 | 0 | 0 | 0 | 0 | 0 | 0 | 0 | 0 | 0 | 0 | 0 | 0 | 0 | 0
[6 empty] | SCU = Self-Contained Unit |  | 300 < H < 800 | 7.05 - 0.0025 x H | 6.49 - 0.0023 x H | IMH_Batch | 300 | 799 | 300 < H < 800 | 300 | 799 | 300 < H < 800 | 0 | 0 | 0 | 0 | 0 | 0 | 0 | 0 | 0 | 0 | 0 | 0 | 0 | 0 | 0
Manufacturer: | [5 empty] | MEUR = Max Energy Use Rate |  | 800 < H < 1500 | 5.55 - 0.00063 x H | 5.11 - 0.00058 x H | IMH_Batch | 800 | 1499 | 800 < H < 1,500 | 800 | 1499 | 800 < H < 1,500 | 0 | 0 | 0 | 0 | 0 | 0 | 0 | 0 | 0 | 0 | 0 | 0 | 0 | 0 | 0
Model: | [7 empty] | 1500 < H < 4000 | 4.61 | 4.24 | IMH_Batch | 1500 | 4000 | 1,500 < H < 4,000 | 1500 | 4000 | 1,500 < H < 4,000 | 0 | 0 | 0 | 0 | 0 | 0 | 0 | 0 | 0 | 0 | 0 | 0 | 0 | 0 | 0
# Units: | [6 empty] | RCU (No Remote Compressor) | H < 988 | 7.97 - 0.00342 x H | 7.17 – 0.00308 x H | RCU (No Remote Compressor)_Batch | 0 | 987 | H < 988 | 0 | 987 | H < 988 | 0 | 0 | 0 | 0 | 0 | 0 | 0 | 0 | 0 | 0 | 0 | 0 | 0 | 0 | 0
Equipment Type: | [7 empty] | 988 < H < 4000 | 4.59 | 4.13 | RCU (No Remote Compressor)_Batch | 988 | 4000 | 988 < H < 4,000 | 988 | 4000 | 988 < H < 4,000 | 0 | 0 | 0 | 0 | 0 | 0 | 0 | 0 | 0 | 0 | 0 | 0 | 0 | 0 | 0
Ice Type: | [6 empty] | RCU (Remote Compressor) | H < 930 | 7.97 - 0.00342 x H | 7.17 – 0.00308 x H | RCU (Remote Compressor)_Batch | 0 | 929 | H < 930 | 0 | 987 | H < 988 | 0 | 0 | 0 | 0 | 0 | 0 | 0 | 0 | 0 | 0 | 0 | 0 | 0 | 0 | 0
Harvest Rate (lbs ice/day): | [7 empty] | 930 < H < 4000 | 4.79 | 4.13 | RCU (Remote Compressor)_Batch | 930 | 4000 | 930 < H < 4,000 | 988 | 4000 | 988 < H < 4,000 | 0 | 0 | 0 | 0 | 0 | 0 | 0 | 0 | 0 | 0 | 0 | 0 | 0 | 0 | 0
Energy Use (kWh/100 lbs ice): | [6 empty] | SCU | H < 110 | 14.79 - 0.0469 x H | 12.57 - 0.0399 x H | SCU_Batch | 0 | 109 | H < 110 | 0 | 109 | H < 110 | 0 | 0 | 0 | 0 | 0 | 0 | 0 | 0 | 0 | 0 | 0 | 0 | 0 | 0 | 0
Potable Water Use (gal/100 lbs ice): | [7 empty] | 110 < H < 200 | 12.42 - 0.02533 x H | 10.56 - 0.0215 x H | SCU_Batch | 110 | 199 | 110 < H < 200 | 110 | 199 | 110 < H < 200 | 0 | 0 | 0 | 0 | 0 | 0 | 0 | 0 | 0 | 0 | 0 | 0 | 0 | 0 | 0
Base Max Energy Use Rate: | 0 | 0 | 0 | 0 | 0 |  |  | 200 < H < 4000 | 7.35 | 6.25 | SCU_Batch | 200 | 4000 | 200 < H < 4,000 | 200 | 4000 | 200 < H < 4,000 | 0 | 0 | 0 | 0 | 0 | 0 | 0 | 0 | 0 | 0 | 0 | 0 | 0 | 0 | 0
ES Max Energy Use Rate: | 0 | 0 | 0 | 0 | 0 |  | Continuous Type | Harvest Rate | Baseline MEUR | ENERGY STAR MEUR | IMH_Continuous | 0 | 309 | H < 310 | 0 | 309 | H < 310 | 0 | 0 | 0 | 0 | 0 | 0 | 0 | 0 | 0 | 0 | 0 | 0 | 0 | 0 | 0
Max Potable Water Use: | 0 | 0 | 0 | 0 | 0 |  | IMH | H < 310 | 9.19 - 0.00629 x H | 7.90 – 0.005409 x H | IMH_Continuous | 310 | 819 | 310 < H < 820 | 310 | 819 | 310 < H < 820 | 0 | 0 | 0 | 0 | 0 | 0 | 0 | 0 | 0 | 0 | 0 | 0 | 0 | 0 | 0
[8 empty] | 310 < H < 820 | 8.23 - 0.0032 x H | 7.08 – 0.002752 x H | IMH_Continuous | 820 | 4000 | 820 < H < 4,000 | 820 | 4000 | 820 < H < 4,000 | 0 | 0 | 0 | 0 | 0 | 0 | 0 | 0 | 0 | 0 | 0 | 0 | 0 | 0 | 0
Eligibility Check: | Enter equipment specs | Enter equipment specs | Enter equipment specs | Enter equipment specs | Enter equipment specs |  |  | 820 < H < 4000 | 5.61 | 4.82 | RCU (No Remote Compressor)_Continuous | 0 | 799 | H < 800 | 0 | 799 | H < 800 | 0 | 0 | 0 | 0 | 0 | 0 | 0 | 0 | 0 | 0 | 0 | 0 | 0 | 0 | 0
[7 empty] | RCU (No Remote Compressor) | H < 800 | 9.7 - 0.0058 x H | 7.76 – 0.00464 x H | RCU (No Remote Compressor)_Continuous | 800 | 4000 | 800 < H < 4,000 | 800 | 4000 | 800 < H < 4,000 | 0 | 0 | 0 | 0 | 0 | 0 | 0 | 0 | 0 | 0 | 0 | 0 | 0 | 0 | 0
kW Savings: | 0 | 0 | 0 | 0 | 0 |  |  | 800 < H < 4000 | 5.06 | 4.05 | RCU (Remote Compressor)_Continuous | 0 | 799 | H < 800 | 0 | 799 | H < 800 | 0 | 0 | 0 | 0 | 0 | 0 | 0 | 0 | 0 | 0 | 0 | 0 | 0 | 0 | 0
kWh Savings: | 0 | 0 | 0 | 0 | 0 |  | RCU (Remote Compressor) | H < 800 | 9.9 - 0.0058 x H | 7.76 – 0.00464 x H | RCU (Remote Compressor)_Continuous | 800 | 4000 | 800 < H < 4,000 | 800 | 4000 | 800 < H < 4,000 | 0 | 0 | 0 | 0 | 0 | 0 | 0 | 0 | 0 | 0 | 0 | 0 | 0 | 0 | 0
Rebate Amount: | 0 | 0 | 0 | 0 | 0 |  |  | 800 < H < 4000 | 5.26 | 4.05 | SCU_Continuous | 0 | 199 | H < 200 | 0 | 199 | H < 200 | 0 | 0 | 0 | 0 | 0 | 0 | 0 | 0 | 0 | 0 | 0 | 0 | 0 | 0 | 0
EUL: | 8 | 8 | 8 | 8 | 8 |  | SCU | H < 200 | 14.22 - 0.03 x H | 12.37 – 0.0261 x H | SCU_Continuous | 200 | 699 | 200 < H < 700 | 200 | 699 | 200 < H < 700 | 0 | 0 | 0 | 0 | 0 | 0 | 0 | 0 | 0 | 0 | 0 | 0 | 0 | 0 | 0
[8 empty] | 200 < H < 700 | 9.47 - 0.00624 x H | 8.24 – 0.005429 x H | SCU_Continuous | 700 | 4000 | 700 < H < 4,000 | 700 | 4000 | 700 < H < 4,000 | 0 | 0 | 0 | 0 | 0 | 0 | 0 | 0 | 0 | 0 | 0 | 0 | 0 | 0 | 0
[8 empty] | 700 < H < 4000 | 5.1 | 4.44
[7 empty] | Source: NM TRM Table 131 |  |  |  | Batch Type:
IMH
RCU (No Remote Compressor)
RCU (Remote Compressor)
SCU
Ice Type:
Batch
Continuous

## Dishwashers
Dishwashers | [5 empty] | ENERGY STAR Requirements: | [5 empty] | Energy Savings:
[6 empty] | Dishwasher Type | Low-Temperature |  | High-Temperature |  | EUL | Low Temperature Electric DHW + Electric Booster |  |  | Incentive Rate
Program Type: | [6 empty] | Maximum Idle Energy Rate (kW) | Maximum Water Consumption (gal/rack) | Maximum Idle Energy Rate (kW) | Maximum Water Consumption (gal/rack) |  | Dishwasher Type | kWh/unit | kW/unit
[12 empty] | Under Counter | 2541 | 0.37 | 250
Manufacturer: | [11 empty] | Stationary Single Tank Door | 16164 | 2.38 | 2000
Model: | [5 empty] | Under Counter | 0.5 | 1.19 | 0.5 | 0.86 | 10 | Single Tank Conveyor | 13636 | 2.01 | 2000
# Units: | [5 empty] | Stationary Single Tank Door | 0.6 | 1.18 | 0.7 | 0.89 | 15 | Multiple Tank Conveyor | 18824 | 2.78 | 2800
Temperature & DHW Type: | [5 empty] | Single Tank Conveyor | 1.5 | 0.79 | 1.5 | 0.7 | 20 | Pot, Pan, and Utensil |  |  | 0
Dishwasher Type: | [5 empty] | Multiple Tank Conveyor | 2 | 0.54 | 2.25 | 0.54 | 20 | High Temperature Electric DHW + Electric Booster |  |  | Incentive Rate
Low-Temp Max Idle Energy Rate: | [5 empty] | Pot, Pan, and Utensil | 1 | 0.58 | 1.2 | 0.58 | 10 | Dishwasher Type | kWh/unit | kW/unit
Low-Temp Water Consumption.: | [5 empty] | Source: CLEAResult 10/2019 Whitepaper Table 1 | [5 empty] | Under Counter | 3172 | 0.47 | 300
High-Temp Max Idle Energy Rate: | [11 empty] | Stationary Single Tank Door | 11871 | 1.75 | 1500
High-Temp Water Consumption: | [11 empty] | Single Tank Conveyor | 9218 | 1.36 | 1400
Max Low-Temp IER: | Enter Dishwasher Type | Enter Dishwasher Type | Enter Dishwasher Type | Enter Dishwasher Type | Enter Dishwasher Type | [6 empty] | Multiple Tank Conveyor | 27427 | 4.05 | 4000
Max Low-Temp WC: | Enter Dishwasher Type | Enter Dishwasher Type | Enter Dishwasher Type | Enter Dishwasher Type | Enter Dishwasher Type | [6 empty] | Pot, Pan, and Utensil | 3313 | 0.49 | 325
Max High-Temp IER: | Enter Dishwasher Type | Enter Dishwasher Type | Enter Dishwasher Type | Enter Dishwasher Type | Enter Dishwasher Type | [6 empty] | Low Temperature Electric DHW + Gas Booster |  |  | Incentive Rate
Max High-Temp WC: | Enter Dishwasher Type | Enter Dishwasher Type | Enter Dishwasher Type | Enter Dishwasher Type | Enter Dishwasher Type | [6 empty] | Dishwasher Type | kWh/unit | kW/unit
[12 empty] | Under Counter | 2541 | 0.37 | 250
Eligibility Check: | Enter equipment specs | Enter equipment specs | Enter equipment specs | Enter equipment specs | Enter equipment specs | [6 empty] | Stationary Single Tank Door | 16164 | 2.38 | 2000
[12 empty] | Single Tank Conveyor | 13636 | 2.01 | 2000
kW Savings: | 0 | 0 | 0 | 0 | 0 | [6 empty] | Multiple Tank Conveyor | 18824 | 2.78 | 2800
kWh Savings: | 0 | 0 | 0 | 0 | 0 | [6 empty] | Pot, Pan, and Utensil |  |  | 0
Rebate Amount: | 0 | 0 | 0 | 0 | 0 | [6 empty] | High Temperature Electric DHW + Gas Booster |  |  | Incentive Rate
EUL: | Select Dishwasher Type | Select Dishwasher Type | Select Dishwasher Type | Select Dishwasher Type | Select Dishwasher Type | [6 empty] | Dishwasher Type | kWh/unit | kW/unit
[12 empty] | Under Counter | 2554 | 0.38 | 250
[12 empty] | Stationary Single Tank Door | 7855 | 1.16 | 1000
[12 empty] | Single Tank Conveyor | 6780 | 1 | 1000
[12 empty] | Multiple Tank Conveyor | 18176 | 2.68 | 2500
[12 empty] | Pot, Pan, and Utensil | 2109 | 0.31 | 200
[12 empty] | Low Temperature Gas DHW + Electric Booster |  |  | Incentive Rate
[12 empty] | Dishwasher Type | kWh/unit | kW/unit
[12 empty] | Under Counter |  |  | 0
[12 empty] | Stationary Single Tank Door |  |  | 0
[12 empty] | Single Tank Conveyor | 584 | 0.09 | 80
[12 empty] | Multiple Tank Conveyor |  |  | 0
[12 empty] | Pot, Pan, and Utensil |  |  | 0
[12 empty] | High Temperature Gas DHW + Electric Booster |  |  | Incentive Rate
[12 empty] | Dishwasher Type | kWh/unit | kW/unit
[12 empty] | Under Counter | 2091 | 0.31 | 200
[12 empty] | Stationary Single Tank Door | 4844 | 0.71 | 600
[12 empty] | Single Tank Conveyor | 4951 | 0.73 | 750
[12 empty] | Multiple Tank Conveyor | 11238 | 1.66 | 1500
[12 empty] | Pot, Pan, and Utensil | 1205 | 0.18 | 100
[12 empty] | Low Temperature Gas DHW + Gas Booster |  |  | Incentive Rate
[12 empty] | Dishwasher Type | kWh/unit | kW/unit
[12 empty] | Under Counter |  |  | 0
[12 empty] | Stationary Single Tank Door |  |  | 0
[12 empty] | Single Tank Conveyor | 584 | 0.09 | 80
[12 empty] | Multiple Tank Conveyor |  |  | 0
[12 empty] | Pot, Pan, and Utensil |  |  | 0
[12 empty] | High Temperature Gas DHW + Gas Booster |  |  | Incentive Rate
[12 empty] | Dishwasher Type | kWh/unit | kW/unit
[12 empty] | Under Counter | 1472 | 0.22 | 150
[12 empty] | Stationary Single Tank Door | 828 | 0.12 | 100
[12 empty] | Single Tank Conveyor | 2513 | 0.37 | 400
[12 empty] | Multiple Tank Conveyor | 1987 | 0.29 | 280
[12 empty] | Pot, Pan, and Utensil |  |  | 0
Source: CLEAResult 10/2019 Whitepaper Table 1